## Scooptram and truck
TRAMMING CAPACITY FOR RAMP AND DRIFT EXCAVATION
DEPENDING ON SCOOPTRAM AND TRUCK SELECTION
Version: January 17, 2005
TRUCK
Tramming capacity of the truck |  |  | 22000 | kg | 48510 | lb
Bulk material density |  |  | 2040 | kg/m³ | 3440 | lb/yd³
Fill factor of the truck |  |  | 95% |  |  |  | 100% = excellent, 95% = average, 90% = difficult
Half-heaped box capacity |  |  | 10 | m³ | 13.08 | yd³
SCOOPTRAM
Fill factor of the bucket |  |  | 90% |  |  |  | 100% = excellent, 95% = average, 90% = difficult
Heaped capacity of the bucket |  |  | 3.82 | m³ | 4.997 | yd³
1.0 - Tramming capacity depending on the type of material and truck
Verification of tramming capacity depending on the type of box and the density of material to be hauled
|  | Capacity |  | Hauled load
|  | 22000 | > | 19380 |  | Right box selection
Calculation of maximum box capacity depending on the type of material and truck
| 11.9826 | m³ | 15.6737 | yd³
Manufacturer's increment of box capacity
| 0.5 | m³ | 0.65 | yd³
| Ideal box size according to the manufacturer |  |  |  |  | 11.5 | m³ |  | 15.6 | yd³
| Therefore, your choice of truck box is: |  |  |  |  | 10 | m³ => |  | 13.08 | yd³
[7 empty] | yd³ => |  | 0 | m³
Tramming capacity per truck |  |  |  |  | 18.36 | metric tonnes |  | 20.24 | short tons
2.0 - Scooptram selection depending on the loading time of the truck
In general, the truck is the largest equipment circulating in the ramp. Therefore, the drift dimensions are
determined by the type of truck.
The scooptram selection is mainly influenced by the drift dimensions, the configuration of the loading area
(loading on the side or the back of the truck) and the truck. The ideal scooptram generally allows to load
the truck box with three buckets.
Your choice of bucket is: |  |  |  |  | 3.5 | m³ => |  | 4.58 | yd³
[6 empty] | yd³ => |  | 0 | m³
Number of buckets per truck |  |  |  |  | 2.8554 |  |  | 3 | buckets/truck
Bucket capacity |  |  |  |  | 6.43 | metric tonnes |  | 7.09 | short tons
Time required per bucket
| Length | Slope (%) |  | Speed (km/hr) |  | Time
| (m) | Haul | Return | Haul | Return | (minutes)
Segment 1 | 20 | 10% | -10% | 5 | 8 | 0.39
Segment 2 | 5 | 10% | -10% | 3 | 3 | 0.2
Segment 3 |  | 0% | 0% | 9 | 9 | 0
Segment 4 |  | 10% | -10% | 8 | 5 | 0
|  |  |  | Tramming time |  |  | 0.59 | min
|  |  |  | Loading time |  |  | 0.4 | min
|  |  |  | Dumping time in the truck |  |  | 0.5 | min
Total travelled distance |  | 50 | m |  |  | Total time per bucket | 2.19 | min/bucket
Loading time per truck |  |  | 3 | x | 2.19 | = | 6.57 | min/truck
Positioning time of the truck for loading | [6 empty] | 0.4 | min/truck
[6 empty] | Total loading time per truck | 6.97 | min/truck
3.0 - Calculation of the cycle time per truck
| Length | Slope (%) |  | Speed (km/hr) |  | Time
| (m) | Haul | Return | Haul | Return | (minutes)
Segment 1 | 244 | 0% | 0% | 16 | 16 | 1.83
Segment 2 | 457 | 10% | -10% | 7.2 | 14.5 | 5.6994
Segment 3 |  | 0% | 0% | 9 | 9 | 0
Segment 4 |  | 10% | -10% | 8 | 5 | 0
Segment 5 |  | -20% | 20% | 7 | 5 | 0
Segment 6 |  | 15% | -15% | 4.8 | 7.5 | 0
Segment 7 |  | 0% | 0% | 9 | 9 | 0
[5 empty] | Tramming time |  | 7.5294 | min
[5 empty] | Loading time |  | 6.97 | min
[5 empty] | Dumping time |  | 1.1 | min
Total travelled distance |  | 1402 | m |  |  | Total time per cycle | 15.6 | min/truck
4.0 - Calculation of the time required to clean one face with one truck
Average tonnnage per advance |  |  |  | 179.2 | metric tonnes
Number of truckloads per advance |  |  |  | 9.7603 |  | 10 | truckloads
Time required to clean the face with one truck |  |  |  | 156 | minutes | or | 2.6 | hours
5.0 - Calculation of the number of trucks in relation to the allocated time with one scooptram
Maximum time allocated to clean the face | [5 empty] | 90 | min
Maximum capacity of the scooptram during the cycle time => | [7 empty] | 2 | loaded trucks in 15.6 minutes
Number of possible cycles with one truck |  |  |  | 5.7692 |  | 5 | possible cycles of the first truck in relation to the allocated time
Number of required trucks |  |  |  | 2 |  | 2 | required trucks
Verification of the scooptram-truck system
1 - Total waiting time of the scooptram
90 min - (10 loads @ 6.97min/load) = |  |  |  |  | 20.3 | min
The scooptram is being used at: |  |  |  |  | 77.44%
OK, the system is operational
2 - Truck use
2 trucks are required for the 10 loads
The trucks are being used at: |  |  |  |  | 86.67%
OK, the system is operational
Therefore, the system includes:
=> 1 scooptram of 3.82 m³ which loads trucks at 25 m from the face
=> 2 trucks of 10 m³ which haul at 701 m from the loading point
THE SYSTEM IS OPERATIONAL
SPEED (KM/HR)
Maximum speed while going up and speed considered safe while going down
| Flat | 5% | 2.9 ° | 10% | 5.7 ° | 15% | 8.5 ° | 20% | 11.3 ° | 25% | 14 °
Trucks | Maximum | Load | Empty | Load | Empty | Load | Empty | Load | Empty | Load | Empty
| speed | Up | Down | Up | Down | Up | Down | Up | Down | Up | Down
MT-413 | 26.9 | 8.7 | 23.5 | 7.4 | 15.3 | 3.9 | 8.5 | 3.5 | 8.1 | 3.4 | 4
MT-416 | 28.5 | 10.9 | 20.8 | 6.8 | 12.1 | 4 | 7.9 | 3.7 | 7.2 | 3.2 | 6.3
MT-420 | 32.2 | 11.6 | 21.3 | 7.2 | 13.2 | 5.2 | 8.9 | 4 | 7.7 | 3.4 | 6.3
MT-422 | 22.2 | 11.5 | 20.3 | 7 | 15.8 | 6.1 | 7 | 3.8 | 6.7 | 3.5 | 6.4
MT-426 | 24.2 | 11.6 | 20.9 | 7.2 | 14.5 | 5.5 | 7.4 | 4.3 | 6.8 | 3.5 | 6.4
MT-433 | 32.2 | 9.8 | 17 | 6.4 | 13.3 | 4 | 8.3 | 3.7 | 7.2 | 3 | 4.5
MT-439 | 30.3 | 12.6 | 24.5 | 7.6 | 14.5 | 5.2 | 11.6 | 4.2 | 7.9 | 3.5 | 7.2
MT-F28 | 30.3 | 12.6 | 24.2 | 7.4 | 14.2 | 5.2 | 8.4 | 4 | 8.1 | 3.5 | 7.2
MT-420 | 32.2 | 8.9 | 16.1 | 6.6 | 4.2 | 4.3 | 3.7 | 1.8 | 3.4 | 1.6 | 2.6
Ref: Wagner Equipment Co., Technical Manual Equipment Features and Application Data
Trucks | Capacity
| ST | yd³ | MT | m³
MT-413 | 13 | 7.8788 | 11.7935 | 6.0233
MT-416 | 16 | 9.697 | 14.5151 | 7.4133
MT-420 | 20 | 12.1212 | 18.1439 | 9.2667
MT-422 | 22 | 13.3333 | 19.9583 | 10.1933
MT-426 | 26 | 15.7576 | 23.587 | 12.0467
MT-433 | 33 | 20 | 29.9374 | 15.29
MT-439 | 39 | 23.6364 | 35.3806 | 18.07
MT-F28 |  |  | 0 | 0
MT-420 |  |  | 0 | 0
Note on H67: See "Reference" sheet to compare the cycle time
It is important to take into account the performance curves of the selected scooptram in relation to your working conditions
It is important to take into account the performance curves of the selected truck in relation to your working conditions

## Reference
Cycle time per bucket when loading a truck in
relation to the distance and working conditions
Cycle time (min)
Distance |  | depending on the following conditions
meters | feet | excellent | average | severe
0 | 0 | 0.81 | 1.11 | 1.35
15.2439 | 50 | 1.33 | 1.59 | 1.9
30.4878 | 100 | 1.57 | 1.87 | 2.29
45.7317 | 150 | 1.7 | 2.07 | 2.51
60.9756 | 200 | 1.75 | 2.19 | 2.71
76.2195 | 250 | 1.8 | 2.26 | 2.83
91.4634 | 300 | 1.8 | 2.27 | 2.9
Note : The cycle time at distance 0 represents the load-dump maneuvers
and return to the loading point.
Ref: Wagner Equipment Co., Technical Manual Equipment Features and Application Data