## Ramp excavation
BAY SPACING FOR RAMP EXCAVATION (1 face)
WITH ONE SCOOPTRAM
Version: December 10, 2002
CALCULATION OF THE MAXIMUM DISTANCE WITH ONE SCOOPTRAM
IN RELATION TO THE ALLOCATED TIME FOR THE WORK CYCLE
Note: | The goal is to clean the working face with one scooptram by using secondary mucking bays,
while making it possible to maintain one advance per shift.
Round
|  | Mined volume per round | 23.49 | m³ |  |  |  | Volume of material to be moved | 32.4162 | m³
|  | Swell factor | 1.38
Bucket
|  | Heaped capacity of the bucket | 2.3 | m³
|  | Fill factor of the bucket | 95% | 100% = excellent, 95% = average, 90% = difficult
|  | Trammed volume per bucket | 2.185 | m³ |  |  |  | Number of required buckets | 15
Loading and dumping
|  | Loading time | 1 | min/bucket
|  | Dumping time | 0.5 | min/bucket
|  | Time to clean the face | 5 | min/bucket
Speed
|  | Average speed of the scooptram | 9.5 | km/hr | according to the manufacturer's specifications
Maximum time allocated to clean the face in order to maintain the work cycle |  |  |  |  | 45
minutes
(mucking, drilling, blasting)
Work shift and availability
|  | Hours per shift | 8 | hours
|  | Non-productive time/shift | 2.13 | hours
|  | Mechanical and electrical availability | 87%
Therefore, the maximum travelled distance by the scooptram in relation to the allocated time is:
[5 empty] | Maximum time allocated per bucket | 2.2767 | min/bucket
| Maximum distance to clean the face in the chosen conditions |  |  |  |  | 61 | meters
| Total maximum distance with one scooptram per shift |  |  |  |  | 427 | meters
| Maximum number of required mucking bays |  |  |  |  | 6
| Number of muck handling per round |  |  |  |  | 6
Maximum distance (m)
Face
[5 empty] | Bay # 1 | 61 | meters
+
|  |  | Number of intermediate bays: | 5 | Previous bay
|  |  | with a spacing of: | 61 meters | Next bay | 305 | meters
+
Last bay
[5 empty] | Dumping point | 61 | meters
=
[5 empty] | Total maximum distance (face - dumping point) | 427 | meters
CALCULATION OF THE TIME REQUIRED TO CLEAN THE FACE
IN RELATION TO THE DISTANCE
(same scooptram and operating conditions)
Heaped capacity of the bucket (m³)
| A | B | C
| 2.3 | 2.5 | 2.7
Distance | Time | Time | Time
(m) | (min) | (min) | (min)
30 | 34.1289 | 32.1869 | 30.245
40 | 35.2178 | 33.2033 | 31.1887
50 | 36.3067 | 34.2196 | 32.1325
60 | 37.3956 | 35.2359 | 33.0762
70 | 38.4846 | 36.2523 | 34.02
80 | 39.5735 | 37.2686 | 34.9637
90 | 40.6624 | 38.2849 | 35.9074
100 | 41.7514 | 39.3013 | 36.8512
110 | 42.8403 | 40.3176 | 37.7949
120 | 43.9292 | 41.3339 | 38.7387
130 | 45.0181 | 42.3503 | 39.6824
140 | 46.1071 | 43.3666 | 40.6261
150 | 47.196 | 44.3829 | 41.5699
160 | 48.2849 | 45.3993 | 42.5136
170 | 49.3739 | 46.4156 | 43.4574
180 | 50.4628 | 47.4319 | 44.4011
190 | 51.5517 | 48.4483 | 45.3448
200 | 52.6407 | 49.4646 | 46.2886
210 | 53.7296 | 50.4809 | 47.2323
Note on D17: Check your bucket size, see section 1.0 in the "Scooptram selection" file