## Compilation
LONG-HOLE
MODULE : SUPPORT, DRILLING, BLASTING
Version: April 2, 2004
|  | FLOOR | MOBILIZATION AND | CABLES |  | DROP RAISES |  |  | LONG-HOLE
| Hours | CLEANING | DEMOBILIZATION | DRILLING | INSTALLATION | DRILLING | REDRILLING | BLASTING | DRILLING | REDRILLING | BLASTING
| 1 |  |  | Fixed activities per shift 2.13 hours/shift (section 1.0)
2
| 3 | Preparation ( 1 hr) (section 2.0) | 3.83 hours/sub-level with 2 men (section 3.0) | Preparation ( 0.3 hr/shift) (section 4.3) | Fixed time ( 2.17 hr /sub-level) (section 2.0) | Preparation ( 0.3 hr/shift) (section 4.3) |  | Fixed time ( 2.48 hr/ blast) (section 2.0) | Preparation ( 0.3 hr/shift) (section 4.3) |  | Fixed time ( 2.48 hr/ blast) (section 2.0)
| 4 | 8 m advanced /hour with 2 men (section 4.1) |  | 14.9 m/hour (section 4.4) |  | 8.9 m/hour (section 4.3) |  |  | 13.9 m/hour (section 4.3)
5
| 6 |  |  |  | 0.13 hr/hole of 5 meters with 2 men (section 4.4) |  |  | 3.1 m advanced /shift with 2 men (section 4.5.2) |  |  | 4.7 rows/shift with 2 men (section 4.5.2)
7
| 8 | [6 empty] | 2 blasts/ drop raise (section 4.2.1)
Productivity |  | 18.8 meters/ms | 9 manshifts/sub | 76 m/ms | 94.6 meters/ms | 43 meters/manshift |  | 31.6 t/ms | 67.3 meters/manshift |  | 144.7 t/ms

## Costs
UNIT COST DISTRIBUTION PER ACTIVITY
MODULE: SUPPORT, DRILLING, BLASTING | [10 empty] | Version: April 2, 2004
|  | FLOOR | MOBILIZATION & |  | CABLES |  | DROP RAISES |  |  | LONG-HOLE
|  | CLEANING | DEMOBILIZATION |  | DRILLING | INSTALLATION | DRILLING | REDRILLING | BLASTING | DRILLING | REDRILLING | BLASTING | TOTAL
1 - Labour
Salary ($/hour) | 20 | hours | hours |  | hours | hours | hours | hours | hours | hours | hours | hours | hours
Bonus ($/hour) | 8.19 | 237.4446 | 75.883 |  | 719.5434 | 612.5601 | 107.0759 | 10.6136 | 187.26 | 975.331 | 9.7251 | 1552.1513 | 4487.5881
Fringe benefits | 50% | $/tonne | $/tonne |  | $/tonne | $/tonne | $/tonne | $/tonne | $/tonne | $/tonne | $/tonne | $/tonne | $/tonne
Total ($/hour) | 42.285 | 0.3485 | 0.11137 |  | 1.0561 | 0.89906 | 0.15716 | 0.015578 | 0.27484 | 1.4315 | 0.014274 | 2.2781 | 6.5865
Hours/shift | 8
2 - Material | [12 empty] | $/tonne
Drilling (Long-Hole) | [12 empty] | 1.85
including rods, steel bits, hoses, lubricants and grease
Explosives and accessories | [12 empty] | 2.74
Support
mechanical rockbolts
rebars and resin
Split-Set
Swellex
screen
cables, ciment and drilling | [12 empty] | 0.8
shotcrete | [12 empty] | 0.2
total support : | [12 empty] | 1
Timber | [12 empty] | 0.2
Track | [12 empty] | 0
Pipes | [12 empty] | 0.1
Ventilation | [12 empty] | 0
Other supplies | [12 empty] | 1
3 - Equipment maintenance
mechanical | [12 empty] | 0
electrical | [12 empty] | 0
diesel and lubricants | [12 empty] | 0
Total/tonne |  | 0.3485 | 0.11137 | 0 | 1.0561 | 0.89906 | 0.15716 | 0.015578 | 0.27484 | 1.4315 | 0.014274 | 2.2781 | 13.4765
[5 empty] | 4.4482 | $/drilled m (cables) | 6.2885 | $/drilled m (drop raises) |  | 5.0246 | $/drilled m (Long-Hole)
[9 empty] | 5.2228 | $/drilled m (drop raises and Long-Hole)
Labour only

## Long-Hole
LONG-HOLE
STOPE PRODUCTIVITY CALCULATION | [9 empty] | Version: April 2, 2004
1.0 - DIRECT FIXED ACTIVITIES PER SHIFT (outside the stope)
|  | Frequency or Units | Time (min)/Unit | Total Time (min) |  |  | NOTES
Cage (at beginning and end of shift) |  | 2 | 8 | 16
Travelling (shaft - refuge station - shaft) |  | 2 | 5 | 10 |  |  | Three-meter wide stope
Other travelling delays |  |  |  | 0 |  |  | Two working areas per sub-level
Back and forth to stope |  | 4 | 8 | 32 |  |  | Ramp access to sub-level
Supervision |  | 1 | 15 | 15 |  |  | Three sub-levels 6 meters apart (floor/roof)
Work planning |  | 1 | 10 | 10
Complete daily reports |  | 1 | 15 | 15
Lunch |  | 1 | 30 | 30
0
|  |  |  | 128 | minutes
|  |  |  | 2.13 | hours/shift
2.0 - DIRECT FIXED ACTIVITIES PER STEP (inside the stope)
RELATED TO FLOOR |  | Frequency or Units | Time (min)/Unit | Total Time (min) |  |  |  |  | Frequency or Units | Time (min)/Unit | Total Time (min)
CLEANING | [5 empty] | RELATED TO BLASTING
Bring and prepare material |  | 1 | 30 | 30 |  | Bring and prepare material |  |  | 1 | 6 | 6
Store material |  | 1 | 30 | 30 |  | Clean the floor following blast |  |  | 1 | 60 | 60
|  |  |  | 0 |  | Store equipment and explosives |  |  | 1 | 20 | 20
|  |  |  | 0 |  | Check blasting line |  |  | 1 | 15 | 15
|  |  | minutes/sub-level | 60 |  | Connect the blast |  |  | 1 | 5 | 5
|  |  | hours/sub-level | 1 |  | Close access to the stope |  |  | 1 | 8 | 8
[6 empty] | Access verification following blast |  |  | 1 | 15 | 15
RELATED TO ANCHOR CABLE |  | Frequency or Units | Time (min)/Unit | Total Time (min) |  | Extra scaling |  |  | 1 | 5 | 5
INSTALLATION | [5 empty] | Repair and install ventilation |  |  | 1 | 15 | 15
Bring and prepare material |  | 1 | 60 | 60 | [6 empty] | 0
Clean pump and accessories |  | 1 | 40 | 40 | [6 empty] | 0
Store material |  | 1 | 30 | 30 | [6 empty] | 0
|  |  |  | 0 | [6 empty] | 0
|  |  |  | 0 | [6 empty] | 0
|  |  | minutes/sub-level | 130 | [5 empty] | minutes/blast | 149
|  |  | hours/sub-level | 2.17 | [5 empty] | hours/blast | 2.48
3.0 - DIRECT FIXED ACTIVITIES PER STOPE
RELATED TO MOBILIZATION |  | Frequency or Units | Time (min)/Unit | Total Time (min) |  | OTHER ACTIVITIES |  | Frequency or Units | Time (min)/Unit | Total Time (min)
AND DEMOBILIZATION | [5 empty] | PER STOPE
Prepare the slide and working areas |  | 3 | 80 | 240 |  | Geologists |  | 1 | 15 | 15
Bring and lower drill in the sub-level |  | 3 | 60 | 180 |  | Surveyors |  | 3 | 10 | 30
Assemble the drill |  | 3 | 20 | 60 |  | Mechanics and electricians |  | 4 | 20 | 80
Install electric services |  | 3 | 60 | 180 |  | Repairs in main access |  | 0 | 20 | 20
Dismantle and bring out drill from sub-level |  | 3 | 60 | 180 | [5 empty] | 0
Remove electric services |  | 3 | 180 | 540 | [5 empty] | 0
|  |  |  | 0 |  |  |  |  | minutes | 145
|  |  |  | 0 |  |  |  |  | hours | 2.4167
0
|  |  |  | 1380 | minutes
Required number of men |  | 2 |  | 23 | hours
4.0 - DIRECT VARIABLE ACTIVITIES PER STEP (inside the stope)
4.1 - Floor cleaning
Cleaning time
Sub-levels | (hours) |  |  | Productivity (linear meters/hour) |  |  | 8 | with | 2 | MEN
1 | 11.625
2 | 11.625
3 | 11.625
4 | 11.625
5 | 11.625
6 | 11.625
| 69.75 | hours
4.2 - Stope parameters | [9 empty] | ore density (t/m³) | 2.85
4.2.1 - Drop raise parameters
[5 empty] | Drilling |  |  |  | Blasting
[5 empty] | Drilled hole diameter (mm) |  | Number of drilled meters |  | Number | Blasted holes | Tonnes
| Drop raises |  |  |  | Production | Reaming | Production | Reaming | of blasts | /blast
Drilling sub-levels | Actual length | Width | Height | # of drop raises | 54 | 102 | 54 mm | 102 mm | /drop raise
1 | 6 | 2.4 | 3 | 1 | 16 | 4 | 96 | 24 | 2 | 16 | 123.12
2 | 6 | 2.4 | 3 | 1 | 16 | 4 | 96 | 24 | 2 | 16 | 123.12
3 | 6 | 2.4 | 3 | 1 | 16 | 4 | 96 | 24 | 2 | 16 | 123.12
4 | 6 | 2.4 | 3 | 1 | 16 | 4 | 96 | 24 | 2 | 16 | 123.12
5 | 6 | 2.4 | 3 | 1 | 16 | 4 | 96 | 24 | 2 | 16 | 123.12
6 | 6 | 2.4 | 3 | 1 | 16 | 4 | 96 | 24 | 2 | 16 | 123.12
|  |  |  | 6 |  |  | 576 | 144 | 12 |  | 738.72
4.2.2 - Drilling and blasting parameters of production rows
| Length of | Spacing between | Number | Average area | Number of tonnes | Number of drilled | Total number of | Average number | Total number | Number of | Number of | Number of
Drilling sub-levels | sub-levels | rows | of rows | /row (m2) | /row | meters/row | drilled meters | of holes/row | of holes | rows/blast | blasts | tonnes/blast
1 | 93 | 1.2 | 76 | 18 | 61.56 | 18 | 1368 | 3 | 228 | 4 | 19 | 246.24
2 | 93 | 1.2 | 76 | 18 | 61.56 | 18 | 1368 | 3 | 228 | 4 | 19 | 246.24
3 | 93 | 1.2 | 76 | 18 | 61.56 | 18 | 1368 | 3 | 228 | 4 | 19 | 246.24
4 | 93 | 1.2 | 76 | 18 | 61.56 | 18 | 1368 | 3 | 228 | 4 | 19 | 246.24
5 | 93 | 1.2 | 76 | 18 | 61.56 | 18 | 1368 | 3 | 228 | 4 | 19 | 246.24
6 | 93 | 1.2 | 76 | 18 | 61.56 | 18 | 1368 | 3 | 228 | 4 | 19 | 246.24
[5 empty] | 369.36 |  | 8208 |  | 1368 |  | 114 | 1477.44
[5 empty] | Total tonnage from production rows |  |  | 28071.36 | tonnes
[5 empty] | Average tonnage per drilled meter |  |  | 3.42 | tonnes/meter
4.3 - Drilling |  |  |  | Redrilling time following blast damages (hours) |  |  |  |  | Productivity (meters/hour)
| Drilling time (hours) |  |  | Drop raises |  | Long-Hole |  |  | Drop raises | Long-Hole
Sub-levels | Drop raises | Long-Hole |  | % | Hours | % | Hours |  | 8.9 | 13.9
1 | 10.7865 | 98.4173 |  | 10% | 1.0787 | 1% | 0.98417
2 | 10.7865 | 98.4173 |  | 10% | 1.0787 | 1% | 0.98417 | Mechanical maintenance of drill (for each shift)
3 | 10.7865 | 98.4173 |  | 10% | 1.0787 | 1% | 0.98417 | Grease and lubricants |  |  | 8
4 | 10.7865 | 98.4173 |  | 10% | 1.0787 | 1% | 0.98417 | Check bolts of table, slide, etc. |  |  | 4
5 | 10.7865 | 98.4173 |  | 10% | 1.0787 | 1% | 0.98417 | Check hydraulic oil level |  |  | 2
6 | 10.7865 | 98.4173 |  | 10% | 1.0787 | 1% | 0.98417 | Drill cleaning |  |  | 2
| 64.7191 | 590.5036 |  | 10% | 6.4719 | 1% | 5.905 | Other verifications |  |  | 2
# shifts (incl maintenance) | 12 | 106 | # shifts (incl maintenance) |  | 1 |  | 1
drilling hours (incl maintenance) | 68.3191 | 622.3036 | drilling hours (incl maintenance) |  | 6.7719 |  | 6.205 |  |  | Average maintenance time per shift | 18 | min/shift
| Average productivity (m/shift) |  | NOTE: The average productivity includes: drilling, daily maintenance, fixed time per shift and contingencies.
Drop raises -> | 43 | 67.3 | <- Long-Hole
4.4 - Support by anchor cables
Drilling sub-levels | Length of | Spacing between | Number of | Number of | Number of cables | Number of drilled | Total number of | Total cable | Drilling time | Total cable instal-
Long-Hole | sub-levels | rows | rows | holes/row | /hole | meters/row | drilled meters | length (m) | (hours) | lation time (hours)
1 | 93 | 2.4 | 38 | 6 | 1 | 30 | 1140 | 1140 | 76.5101 | 30.4
2 | 93 | 2.4 | 38 | 6 | 1 | 30 | 1140 | 1140 | 76.5101 | 30.4
3 | 93 | 2.4 | 38 | 6 | 1 | 30 | 1140 | 1140 | 76.5101 | 30.4
4 | 93 | 2.4 | 38 | 6 | 1 | 30 | 1140 | 1140 | 76.5101 | 30.4
5 | 93 | 2.4 | 38 | 6 | 1 | 30 | 1140 | 1140 | 76.5101 | 30.4
6 | 93 | 2.4 | 38 | 6 | 1 | 30 | 1140 | 1140 | 76.5101 | 30.4
Anchor cables per drift outside the mineralized zone
|  |  | 0 |  |  |  | 0 | 0 | 0 | 0
|  |  | 0 |  |  |  | 0 | 0 | 0 | 0
|  |  | 0 |  |  |  | 0 | 0 | 0 | 0
|  |  | 0 |  |  |  | 0 | 0 | 0 | 0
[7 empty] | 6840 | 6840 | 459.1 | 182.4
[8 empty] | Average installation time of |  |  | Time (minutes)
| Total tonnage from drilling rows (Long-Hole) |  |  | 28071.36 | tonnes |  |  | anchor cables
| Meter of cable/Long-Hole tonne |  |  | 0.24366 | meter of cable/tonne |  |  | a - Insert cables and hoses per hole |  |  | 3
[8 empty] | b - Cement the collar per hole |  |  | 0
[8 empty] | c - Grouting per hole |  |  | 5
| Productivity (meters/hour) |  |  | 14.9 | meters/hour |  |  | d - Install plate and tensioning per hole |  |  | 0
| Number of men (drilling) |  |  | 1 |  |  |  | Installation time of anchor cables per hole |  |  | 8
| Average productivity (meters/shift) * |  |  | 76.0482 | meters/shift |  |  | Number of men (installation) |  |  | 2
* The average productivity includes: drilling, daily maintenance, fixed time per shift and contingencies.
4.5 - Blasting
4.5.1 - Loading parameters
Number of meters to be loaded
| Number of holes to be loaded |  |  | Length not |  | Kg of explosives |  | Kg of explosives/blast
Sub-levels | Drop raises | Long-Hole | Drop raises | loaded/row | Long-Hole | Drop raises | Long-Hole | Drop raises | Long-Hole
1 | 32 | 228 | 96 | 3 | 1140 | 222.0598 | 2636.9605 | 111.0299 | 138.7874
2 | 32 | 228 | 96 | 3 | 1140 | 222.0598 | 2636.9605 | 111.0299 | 138.7874
3 | 32 | 228 | 96 | 3 | 1140 | 222.0598 | 2636.9605 | 111.0299 | 138.7874
4 | 32 | 228 | 96 | 3 | 1140 | 222.0598 | 2636.9605 | 111.0299 | 138.7874
5 | 32 | 228 | 96 | 3 | 1140 | 222.0598 | 2636.9605 | 111.0299 | 138.7874
6 | 32 | 228 | 96 | 3 | 1140 | 222.0598 | 2636.9605 | 111.0299 | 138.7874
| 192 | 1368 | 576 |  | 6840 | 1332.359 | 15821.7631 |  |  |  | Loading
[11 empty] | Drop raises | Long-Hole
[10 empty] | Explosive density (g/cc) | 1.01 | 1.01
[10 empty] | Hole diameter (mm) | 54 | 54
[10 empty] | Kg of explosives/meter | 2.3131 | 2.3131
[10 empty] | Powder factor (kg/tonne) | 1.8036 | 0.56363
[10 empty] | Number of primers/hole | 1 | 1
4.5.2 - Loading time
| Drop raises (hours) |  |  | Long-Hole (hours) |  |  |  | Average fixed time for loading |  |  | Time (minutes)
Sub-levels | Fixed | Variable | TOTAL | Fixed | Variable | TOTAL |  |  |  |  | Drop Raises | Long-Hole
1 | 3.3926 | 1.6038 | 4.9964 | 19 | 16.4078 | 35.4078 |  | a - Cleaning/hole |  |  | 4 | 3
2 | 3.3926 | 1.6038 | 4.9964 | 19 | 16.4078 | 35.4078 |  | b - Bottom hole blocking/hole |  |  | 2 | 2
3 | 3.3926 | 1.6038 | 4.9964 | 19 | 16.4078 | 35.4078 |  | c - Single priming/hole |  |  | 3 | 2
4 | 3.3926 | 1.6038 | 4.9964 | 19 | 16.4078 | 35.4078 |  | d - Collar verification/hole |  |  | 2 | 1
5 | 3.3926 | 1.6038 | 4.9964 | 19 | 16.4078 | 35.4078 |  | e - Connecting time/row |  |  | 4 | 3
6 | 3.3926 | 1.6038 | 4.9964 | 19 | 16.4078 | 35.4078
| 20.3556 |  | 29.9781 |  |  | 212.4465
NOTE: | - fixed time: includes a,b,c,d,e | [8 empty] | Drop raises | Long-Hole | # of men
| - varable time: includes transportation and loading of explosives | [5 empty] | Loading productivity (kg/hour) |  |  | 200 | 250 | 2
[7 empty] | Transportation of explosives to the loading area (kg/hour) |  |  |  | 450 | 2
LONG-HOLE | NUMBER OF ROWS/SHIFT |  |  | 4.7 | rows/shift
| TONNES/SHIFT |  |  | 289.4 | tonnes/shift
DROP RAISES | NUMBER OF BLASTS/SHIFT |  |  | 1.0253 | blasts/shift
| METERS ADVANCED/SHIFT |  |  | 3.0759 | meters/shift
5.0 - STOPE COMPILATION
5.1 - TABLE OF REQUIRED HOURS PER ACTIVITY
5.1.1 - DIRECT FIXED ACTIVITIES |  | FLOOR | MOBILIZATION AND |  | DROP RAISES |  |  | LONG-HOLE
(inside the stope) |  | CLEANING | DEMOBILIZATION |  | DRILLING | REDRILLING | BLASTING | DRILLING | REDRILLING | BLASTING | CABLES | OTHERS
|  | ref. section 2.0 | ref. section 3.0 |  |  |  | ref. section 2.0 |  |  | ref. section 2.0 | ref. section 2.0 | ref. section 3.0
DIRECT FIXED (hours) |  | 1 | 23 |  |  |  | 2.48 |  |  | 2.48 | 2.17 | 2.4167
Number of times |  | 6 | 1 |  |  |  | 12 |  |  | 114 | 6 | 1
|  | 6 | 23 |  |  |  | 29.76 |  |  | 282.72 | 13.02 | 2.4167
TOTAL
Scheduled hours
356.9167
5.1.2 - DIRECT VARIABLE ACTIVITIES |  | FLOOR | MOBILIZATION AND |  | DROP RAISES |  |  | LONG-HOLE
(inside the stope) |  | CLEANING | DEMOBILIZATION |  | DRILLING | REDRILLING | BLASTING | DRILLING | REDRILLING | BLASTING | CABLES | OTHERS
|  | ref. section 4.1 | ref. section 3.0 |  | ref. section 4.3 | ref. section 4.3 | ref. section 4.5.2 | ref. section 4.3 | ref. section 4.3 | ref. section 4.5.2 | ref. section 4.4
DIRECT VARIABLE (hours) |  | 69.75 |  |  | 68.3191 | 6.7719 | 29.9781 | 622.3036 | 6.205 | 212.4465 | 641.5
REFERENCE NUMBER OF MEN |  | 2 | 2 |  | One man | by default | 2 men (loading) | One man | by default | 2 men (loading) | 1 man (drilling) | One man
[5 empty] | One man per drill |  | 2 men (transp.) | One man per drill |  | 2 men (transp.) | 2 men (install.)
TOTAL
Scheduled hours
1657.2743
[7 empty] | Loading |  |  | Loading | Drilling
PLANNED NUMBER OF MEN |  | 2 | 2 |  | 1 |  | 2 | 1 |  | 2 | 1 | 1
[5 empty] | One man per drill |  | Transportation | One man per drill |  | Transportation | Installation
[7 empty] | 2 |  |  | 2 | 2
ONLY DIRECT VARIABLE ACTIVITIES ARE INFLUENCED BY THE NUMBER OF MEN. | [6 empty] | Loading |  |  | Loading | Drilling
THEREFORE, ACCORDING TO THE NUMBER OF MEN ENTERED, WE OBTAIN: | [6 empty] | 27.02 |  |  | 177.29 | 459.1
[7 empty] | Transportation |  |  | Transportation | Installation
[7 empty] | 2.96 |  |  | 35.16 | 182.4
DIRECT VARIABLE (hours) * |  | 69.75 |  |  | 68.3191 | 6.7719 | 29.98 | 622.3036 | 6.205 | 212.4465 | 641.5 | TOTAL
* The planned number of men can be different from the one entered in each section. If the number is different, | [11 empty] | Scheduled hours
the time required for variable activities will be corrected in proportion to the number of men. | [11 empty] | 1657.2762
5.2 - STOPE PRODUCTIVITY CALCULATION
|  | FLOOR | MOBILIZATION AND |  | DROP RAISES |  |  | LONG-HOLE
|  | CLEANING | DEMOBILIZATION |  | DRILLING | REDRILLING | BLASTING | DRILLING | REDRILLING | BLASTING | CABLES | OTHERS
Hours of fixed activities |  | 6 | 23 |  |  |  | 29.76 hr (2 men) |  |  | 282.72 hr (2 men) | 13.02 hr (2 men) | 2.4167
|  | + | + |  | + | + | + | + | + | + | + | +
Hours of variable activities |  | 69.75 |  |  | 68.3191 | 6.7719 | Loading | 622.3036 | 6.205 | Loading | Drilling
[7 empty] | 27.02hr (2 men) |  |  | 177.29 hr (2 men) | 459.1 hr (1 man)
[7 empty] | Transportation |  |  | Transportation | Installation
|  | = | = |  | = | = | 2.96 hr (2 men) | = | = | 35.16 hr (2 men) | 182.4 hr (2 men) | =
TOTAL |  | 75.75 | 23 |  | 68.3191 | 6.7719 |  | 622.3036 | 6.205 |  |  | 2.4167
|  | * | * |  | * | * |  | * | * |  |  | *
PLANNED NUMBER OF MEN |  | 2 | 2 |  | 1 | 1 |  | 1 | 1 |  |  | 1
|  | = | = |  | = | = |  | = | = |  |  | =
TOTAL MANHOURS REQUIRED |  | 151.5 | 46 |  | 68.3191 | 6.7719 | 119.48 | 622.3036 | 6.205 | 990.34 | 849.94 | 2.4167
Total
[11 empty] | manhours | 2863.2763
Number of hours per shift (schedule) |  | 8 | hours | [8 empty] | +
[7 empty] | with a contingency of | 15% | ============> |  | manshift contingency | 429.4914
=
[11 empty] | required manhours inside the stope | 3292.7678
+
[11 empty] | required manhours from direct fixed activities (outside the stope) | 1194.8203
=
| MANHOURS | [9 empty] | total (manhours) | 4487.5881
| INSIDE THE STOPE |  |  |  | OUTSIDE STOPE | TOTAL
| PRODUCTIVE | CONTINGENCY | TOTAL (STOPE) |  | FIXED | [5 empty] | TOTAL (manshifts) | 560.9485
| 2863.2763 | 429.4914 | 3292.7678 |  | 1194.8203 | 4487.5881 |  | TONNES |  | 28810.08
| 63.8% | 9.571% | 73.38% |  | 26.62% | 100% |  | PRODUCTIVITY |  | 51.3596 | tonnes/manshift
6.0 - STOPE STATISTICS
|  | Drilled meters |  |  |  |  | Powder Factor
|  | 54 mm | 102 mm | Tonnes | T/drilled m | Explosives (kg) | (kg/tonne)
| DROP RAISES | 576 | 144 | 738.72 | 1.026 | 1332.359 | 1.8036
| LONG-HOLE | 8208 |  | 28071.36 | 3.42 | 15821.7631 | 0.56363 | Meters | # of holes
| CABLES | 6840 | [5 empty] | 6840 | 1368
| TOTAL | 15624 | 144 | 28810.08 | 1.8271 | 17154.1221 | 0.59542
6.1 - STOPE PLANNING FACTORS
Required number of shifts (including contingencies and fixed time per shift)
| Mobilization and | DROP RAISES |  |  | LONG-HOLE |  |  | CABLES
Floor cleaning | Demobilization | DRILLING | REDRILLING | BLASTING | DRILLING | REDRILLING | BLASTING | DRILLING | INSTALL. | OTHERS
14.8403 | 4.506 | 13.3845 | 1.3267 | 11.7037 | 121.9164 | 1.2156 | 97.0095 | 89.9429 | 36.1594 | 0.47345 | 392.4784 | shifts
with 2 men | with 2 men | with 1 man | with 1 man | with 2 men | with 1 man | with 1 man | with 2 men | with 1 man | with 2 men | with 1 man
Productivity
[5 empty] | Floor | Mobilization & | Installation
[5 empty] | cleaning | Demobilization | of cables
[5 empty] | 18.8 meters/ms | 9 manshifts/sub | 94.6 meters/ms
|  |  |  | Drilling (m/shift) | Loading
|  | DROP RAISES |  | 43 | 63.1182 | tonnes/shift | 3.0759 | meters/shift
|  |  | LONG-HOLE | 67.3 | 289.4 | tonnes/shift | 4.7 | rows/shift
|  |  | CABLES | 76.0482
per drill
Note on B117: Total length to be blasted, including drop raises. However, raises already open must be removed.
Note on B145: Includes drilling of reamed holes
Note on B169: See worksheet: Cable_Drilling: productivity calculation of anchor cable drilling
Note on C104: In sub-level direction
Note on D104: Perpendicular to sub-level direction
Note on E116: The average area must include the planned dilution
Note on E179: Long-Hole rows only
Note on F103: Include pilot holes which must be reamed. The extra holes required to open the raise to the ore width must be included (if necessary).
Note on J131: See worksheets: Prod_Drilling: production drilling Drop Raise_Drilling: drop raise drilling
Note on J132: Includes drilling of reamed holes
Note on K116: Adjust the number of rows per blast to obtain a round blast number
Note on K166: Total time per hole
Note on L135: The time included in this section reduces the available drilling time per shift
Note on M210: Enter the reference number of men for the transportation and loading of explosives
3rd drilling level or UPPER LEVEL
2nd drilling sub-level
1st drilling sub-level
Drop raises
Typical Long-Hole Stope
LOWER LEVEL

## Prod_Drilling
LONG-HOLE
PRODUCTIVITY CALCULATION OF PRODUCTION DRILLING | [13 empty] | Version: April 2, 2004
1.0 - Calculation of the average drilling time per rod | [9 empty] | 3.0 - Hole breakthrough
[6 empty] | minutes | [8 empty] | min
| Insert the rod |  |  |  |  | 0.4 |  |  |  |  | Drill through screen |  |  |  | 0.5
| Drilling time/rod |  |  |  |  | 1.5 |  |  |  |  | Fractured ground |  |  |  | 0.4
| Change of rod |  |  |  |  | 0.4
| Hole cleaning/rod |  |  |  |  | 0.5
| Loosen the rod |  |  |  |  | 1.4 | [8 empty] | 0.9 | min/
| Store the rod |  |  |  |  | 0.7 | [9 empty] | breakthrough
4.0 - Pivoting the drill on the same rotation point
[5 empty] | average drilling time per rod | 4.9 | min/rod | [8 empty] | min
[10 empty] | Loosen the slide and adjust the dip | [5 empty] | 0.7
[10 empty] | Tighten the slide and check the dip | [5 empty] | 0.8
|  |  |  | length of the rod (m) | 1.2
|  |  |  | average time per drilled meter | 4.0833 | min/drilled m | [8 empty] | pivoting average time | 1.5 | min
5.0 - Moving the drill on the same row without
[10 empty] | changing the position of the drill rig (setup) | [5 empty] | min
[10 empty] | Moving the drill to the other rotation point | [5 empty] | 1
2.0 - Casing | [9 empty] | Check position of the drill | [5 empty] | 0.5
min
| Insert the rod with steel bit for casing |  |  |  |  | 0.4 | [8 empty] | average time to move drill on the same row (not the rig) | 1.5 | min
| Drilling |  |  |  |  | 1.5
| Insert casing |  |  |  |  | 2
| Remove the rod with steel bit for casing |  |  |  |  | 0.8 |  |  |  | 6.0 - Moving the drill rig from one row to another
[10 empty] | or on the same row | [5 empty] | min
[10 empty] | Put drill rig in moving mode | [5 empty] | 0.6
[5 empty] | minutes/casing | 4.7 |  |  |  | Moving the drill rig | [5 empty] | 1.5
[10 empty] | Align drill rig on reference points | [5 empty] | 1.5
[10 empty] | Put drill rig in drilling mode | [5 empty] | 1
[10 empty] | Check alignment of drill rig | [5 empty] | 1
[10 empty] | Adjust table inclination (dip of the row) | [5 empty] | 0.5
[15 empty] | average time to move drill rig | 6.1 | min
7.0 - Typical row
|  |  |  | Length of rods (m) |  |  | 1.2
|  |  |  | Hole diameter (mm) |  |  | 54 mm
|  | Breakthrough |  |  | Number |  | Drilling time (min) |  |  | Displacements (min)
Hole # | Length | yes=1, no=0 | Setup | Casing | of rods |  | Drilling | Breakthrough | Casing | Positioning
| 15 | 1 | 1 |  | 12.6667 |  | 62.0667 | 0.9 | 0 | 1.5
1 | 15 | 1 | 1 |  | 12.6667 |  | 62.0667 | 0.9 | 0 | 1.5
2 | 15 | 1 | 1 |  | 12.6667 |  | 62.0667 | 0.9 | 0 | 1.5
3 |  |  |  |  | 0 |  | 0 | 0 | 0 | 0
4 |  |  |  |  | 0 |  | 0 | 0 | 0 | 0
5 |  |  |  |  | 0 |  | 0 | 0 | 0 | 0
6 |  |  |  |  | 0 |  | 0 | 0 | 0 | 0
7 |  |  |  |  | 0 |  | 0 | 0 | 0 | 0
8 |  |  |  |  | 0 |  | 0 | 0 | 0 | 0
9 |  |  |  |  | 0 |  | 0 | 0 | 0 | 0
10 |  |  |  |  | 0 |  | 0 | 0 | 0 | 0
11 |  |  |  |  | 0 |  | 0 | 0 | 0 | 0
12 |  |  |  |  | 0 |  | 0 | 0 | 0 | 0
13 |  |  |  |  | 0 |  | 0 | 0 | 0 | 0
14 |  |  |  |  | 0 |  | 0 | 0 | 0 | 0
15 |  |  |  |  | 0 |  | 0 | 0 | 0 | 0
16 |  |  |  |  | 0 |  | 0 | 0 | 0 | 0
17 |  |  |  |  | 0 |  | 0 | 0 | 0 | 0
18 |  |  |  |  | 0 |  | 0 | 0 | 0 | 0
19 |  |  |  |  | 0 |  | 0 | 0 | 0 | 0
20 |  |  |  |  | 0 |  | 0 | 0 | 0 | 0
21 |  |  |  |  | 0 |  | 0 | 0 | 0 | 0
22 |  |  |  |  | 0 |  | 0 | 0 | 0 | 0
23 |  |  |  |  | 0 |  | 0 | 0 | 0 | 0
24 |  |  |  |  | 0 |  | 0 | 0 | 0 | 0
25 |  |  |  |  | 0 |  | 0 | 0 | 0 | 0 | Setup | Row | Total drilling time per row
| 45 | 3 | 1 |  |  |  | 186.2 | 2.7 | 0 | 4.5 | 1.5 | 6.1 | 201 |  |  | minutes
Number of drill rig displacements on the same row | [12 empty] | 3.35 |  |  | hours
0
[8 empty] | Average productivity | [5 empty] | 13.5 | meters/hour
[14 empty] | 44.28 | feet/hour
Note on A78: Enter the required number of displacements of the drill rig on the same row. The displacement time between rows is already included in the calculations.
Note on B9: Adjust the time in relation to the penetration rate and the length of the rod

## Drop Raise_Drilling
LONG-HOLE
PRODUCTIVITY CALCULATION OF DROP RAISE DRILLING | [13 empty] | Version: April 2, 2004
1.0 - Calculation of the average drilling time per rod | [5 empty] | DIAMETER (mm) |  |  |  |  | 3.0 - Hole breakthrough
[6 empty] | Production | Reaming | [8 empty] | min
[6 empty] | 54 | 102 |  |  |  |  | Drill through screen |  |  |  | 0.5
| Insert the rod |  |  |  |  | 0.4 | 0.4 |  |  |  |  | Fractured ground |  |  |  | 0.4
| Drilling time/rod |  |  |  |  | 1.5 | 2.4
| Change of rod |  |  |  |  | 0.4 | 0.8
| Hole cleaning/rod |  |  |  |  | 0.5 | 0.5 | [8 empty] | 0.9 | min/
| Loosen the rod |  |  |  |  | 1.4 | 2 | [9 empty] | breakthrough
| Store the rod |  |  |  |  | 0.7 | 0.8
4.0 - Pivoting the drill on the same rotation point
min
[5 empty] | average drilling time per rod | 4.9 | 6.9 | min/rod |  |  | Loosen the slide and adjust the dip | [5 empty] | 0.7
[11 empty] | Tighten the slide and check the dip | [5 empty] | 0.8
|  | length of the rod (m) |  |  | 1.2
[16 empty] | pivoting average time | 1.5 | min
|  | average time per drilled meter | 54 | mm | 4.0833 | minutes/drilled meter
|  |  | 102 | mm | 5.75 | minutes/drilled meter
5.0 - Moving the drill on the same row without
[11 empty] | changing the position of the drill rig (setup) | [5 empty] | min
[11 empty] | Moving the drill to the other rotation point | [5 empty] | 1
2.0 - Casing | [10 empty] | Check position of the drill | [5 empty] | 1.5
min
| Insert the rod with steel bit for casing | [5 empty] | 0.4 | [8 empty] | average time to move drill on the same row (not the rig) | 2.5 | min
| Drilling | [5 empty] | 1.5
| Insert casing | [5 empty] | 2
| Remove the rod with steel bit for casing | [5 empty] | 0.8 |  |  |  | 6.0 - Moving the drill rig from one row to another
[11 empty] | or on the same row | [6 empty] | min
[11 empty] | Put drill rig in moving mode | [6 empty] | 1
[6 empty] | minutes/casing | 4.7 |  |  |  | Moving the drill rig | [6 empty] | 2
[11 empty] | Align drill rig on reference points | [6 empty] | 2
[11 empty] | Put drill rig in drilling mode | [6 empty] | 1
[11 empty] | Check alignment of drill rig | [6 empty] | 1
[11 empty] | Adjust table inclination (dip of the row) | [6 empty] | 2
[17 empty] | average time to move drill rig | 9 | min
7.0 - Typical drop raise drilling
|  | Length of rods (m) |  |  | 1.2
|  | Length of holes (m) |  |  | 6
|  | Breakthrough |  | # setups | Number | Casing | Number | Drilling time (min) |  |  | Displacements (min)
# holes | Diam (mm) | yes=1, no=0 | Length | /row | of rows | yes=1, no=0 | of rods | Drilling | Breakthrough | Casing | Positioning
16 | 54 | 1 | 96 | 3 | 5 | 0 | 82.6667 | 405.0667 | 14.4 | 0 | 4.5 |  |  | Total drilling time per drop raise
4 | 102 | 1 | 24 | 2 | 2 | 0 | 20.6667 | 142.6 | 3.6 | 0 | 3 | Setups | Rows
|  |  | 120 | 5 | 7 |  |  | 547.6667 | 18 | 0 | 7.5 | 12.5 | 90 | 675.6667 |  | minutes
[14 empty] | 11.2611 |  | hours
Total number of additional displacements of the drill rig
3
[7 empty] | Average productivity |  |  |  | 10.7 | meters/hour |  |  | 35.096 | feet/hour
Note on A53: Only big diameter hole drilling. If pilot holes are required before drilling the big diameter, these will have to be added to the first line.
Note on B10: Adjust the time in relation to the penetration rate and the length of the rod
Note on E56: Enter the total number of additional displacements of the drill rig on all the rows. The displacement time between rows is already included in the calculations.

## Cable_Drilling
LONG-HOLE
PRODUCTIVITY CALCULATION OF ANCHOR CABLE DRILLING | [13 empty] | Version: April 2, 2004
1.0 - Calculation of the average drilling time per rod | [9 empty] | 3.0 - Hole breakthrough
[6 empty] | min | [8 empty] | min
| Insert the rod |  |  |  |  | 0.4 |  |  |  |  | Drill through screen
| Drilling time/rod |  |  |  |  | 1.5 |  |  |  |  | Fractured ground |  |  |  | 0.4
| Change of rod |  |  |  |  | 0.4
| Hole cleaning/rod |  |  |  |  | 0.5
| Loosen the rod |  |  |  |  | 1.4 | [8 empty] | 0.4 | min/
| Store the rod |  |  |  |  | 0.7 | [9 empty] | breakthrough
4.0 - Pivoting the drill on the same rotation point
[5 empty] | average drilling time per rod | 4.9 | min/rod | [8 empty] | min
[10 empty] | Loosen the slide and adjust the dip | [5 empty] | 0.7
[10 empty] | Tighten the slide and check the dip | [5 empty] | 0.5
|  |  |  | length of the rod (m) | 1.2
|  |  |  | average time per drilled meter | 4.0833 | min/drilled m | [8 empty] | pivoting average time | 1.2 | min
5.0 - Moving the drill on the same row without
[10 empty] | changing the position of the drill rig (setup) | [5 empty] | min
[10 empty] | Moving the drill to the other rotation point | [5 empty] | 0
2.0 - Casing | [9 empty] | Check position of the drill | [5 empty] | 0
min
| Insert the rod with steel bit for casing |  |  |  |  | 0.4 | [8 empty] | average time to move drill on the same row (not the rig) | 0 | min
| Drilling |  |  |  |  | 1.5
| Insert casing |  |  |  |  | 2
| Remove the rod with steel bit for casing |  |  |  |  | 0.8 |  |  |  | 6.0 - Moving the drill rig from one row to another
[10 empty] | or on the same row | [5 empty] | min
[10 empty] | Put drill rig in moving mode | [5 empty] | 1
[5 empty] | minutes/casing | 4.7 |  |  |  | Moving the drill rig | [5 empty] | 2
[10 empty] | Align drill rig on reference points | [5 empty] | 2
[10 empty] | Put drill rig in drilling mode | [5 empty] | 1
[10 empty] | Check alignment of drill rig | [5 empty] | 1
[10 empty] | Adjust table inclination (dip of the row) | [5 empty] | 1
[15 empty] | average time to move drill rig | 8 | min
7.0 - Typical row
|  |  |  | Length of rods (m) |  |  | 1.2
|  |  |  | Hole diameter (mm) |  |  | 54 mm
|  | Breakthrough |  |  | Number |  | Drilling time (min) |  |  | Displacements (min)
Hole # | Length | yes=1, no=0 | Setup | Casing | of rods |  | Drilling | Breakthrough | Casing | Positioning
1 | 5 | 0 | 1 |  | 4.3333 |  | 21.2333 | 0 | 0 | 1.2
2 | 5 | 0 | 1 |  | 4.3333 |  | 21.2333 | 0 | 0 | 1.2
3 | 5 | 0 | 1 |  | 4.3333 |  | 21.2333 | 0 | 0 | 1.2
4 | 5 | 0 | 2 |  | 4.3333 |  | 21.2333 | 0 | 0 | 1.2
5 | 5 | 0 | 2 |  | 4.3333 |  | 21.2333 | 0 | 0 | 1.2
6 | 5 | 0 | 2 |  | 4.3333 |  | 21.2333 | 0 | 0 | 1.2
7 |  |  |  |  | 0 |  | 0 | 0 | 0 | 0
8 |  |  |  |  | 0 |  | 0 | 0 | 0 | 0
9 |  |  |  |  | 0 |  | 0 | 0 | 0 | 0
10 |  |  |  |  | 0 |  | 0 | 0 | 0 | 0
11 |  |  |  |  | 0 |  | 0 | 0 | 0 | 0
12 |  |  |  |  | 0 |  | 0 | 0 | 0 | 0
13 |  |  |  |  | 0 |  | 0 | 0 | 0 | 0
14 |  |  |  |  | 0 |  | 0 | 0 | 0 | 0
15 |  |  |  |  | 0 |  | 0 | 0 | 0 | 0
16 |  |  |  |  | 0 |  | 0 | 0 | 0 | 0
17 |  |  |  |  | 0 |  | 0 | 0 | 0 | 0
18 |  |  |  |  | 0 |  | 0 | 0 | 0 | 0
19 |  |  |  |  | 0 |  | 0 | 0 | 0 | 0
20 |  |  |  |  | 0 |  | 0 | 0 | 0 | 0
21 |  |  |  |  | 0 |  | 0 | 0 | 0 | 0
22 |  |  |  |  | 0 |  | 0 | 0 | 0 | 0
23 |  |  |  |  | 0 |  | 0 | 0 | 0 | 0
24 |  |  |  |  | 0 |  | 0 | 0 | 0 | 0
25 |  |  |  |  | 0 |  | 0 | 0 | 0 | 0 |  |  | Total drilling time per row
26 |  |  |  |  | 0 |  | 0 | 0 | 0 | 0 | Setup | Row
| 30 | 0 | 2 |  |  |  | 127.4 | 0 | 0 | 7.2 | 0 | 8 | 142.6 |  | minutes
Number of drill rig displacements on the same row | [12 empty] | 2.3767 |  | hours
0
[8 empty] | Average productivity | [5 empty] | 12.7 | meters/hour
[14 empty] | 41.656 | feet/hour
Note on A81: Enter the required number of displacements of the drill rig on the same row. The displacement time between rows is already included in the calculations.
Note on B9: Adjust the time in relation to the penetration rate and the length of the rod

## Drawing
3rd drilling level or UPPER LEVEL
2nd drilling sub-level
1st drilling sub-level
Drop raises
Typical Long-Hole Stope
LOWER LEVEL