## Scooptram
TRAMMING CAPACITY DEPENDING ON SCOOPTRAM SELECTION
Version: January 17, 2005
Tramming capacity |  |  | 6000 | kg | 13230 | lb
Heaped capacity of the bucket |  |  | 2.3 | m³ | 3.009 | yd³
Bulk material density |  |  | 2717.3913 | kg/m³ | 4580 | lb/yd³
Fill factor of the bucket |  |  | 95% | 100% = excellent, 95% = average, 90% = difficult
1.0 - Tramming capacity depending on the type of material and scooptram
Verification of tramming capacity depending on the type of bucket and the density of material to be hauled
|  | Capacity |  | Hauled load
|  | 6000 | > | 5937.5 |  | Good bucket selection
Calculation of the maximum bucket capacity depending on the type of material and scooptram
| 2.3242 | m³ | 3.0402 | yd³
Manufacturer's increment of bucket capacity
| 0.25 | m³ | 0.19 | yd³
| Therefore, the ideal bucket size is: |  |  |  | 2.25 | m³ | 3.04 | yd³
| Your choice of bucket size is: |  |  |  | 2.3 | m³ => | 3.01 | yd³
[6 empty] | yd³ => | 0 | m³
Tramming capacity with the selected bucket |  |  |  | 5.94 | metric tonnes |  | 6.55 | short tons
2.0 - Tramming cycle analysis
| Length | Slope (%) |  | Speed (km/hr) |  | Time
| (m) | Haul | Return | Haul | Return | (minutes)
Segment 1 | 20 | 0% | -0% | 2 | 3 | 1
Segment 2 | 80 | 0% | -0% | 6 | 9 | 1.3333
Segment 3 |  | 0% | -0% |  | 15 | 0
Segment 4 |  | 10% | -10% |  | 15 | 0
Segment 5 |  | -20% | 20% |  | 12 | 0
Segment 6 |  | 15% | -15% |  | 15 | 0
Segment 7 |  | 0% | -0% |  | 9 | 0
[5 empty] | Tramming time |  | 2.3333 | min
[5 empty] | Loading time |  | 4 | min
[5 empty] | Dumping time |  | 1.2 | min
Total travelled distance |  | 200 | m |  |  | Total time per cycle | 7.5333 | min
|  |  | 47.3097 | MT/hour |  | 52.1681 | short tons/hour
3.0 - Calculation of hauled tonnage per shift
Hours per shift |  |  | 8 |  | Mechanical and electrical availability |  |  |  | 90%
[5 empty] | Possible utilization |  |  |  | 68.75%
Non-productive hours per shift |  |  | 2.5
(incl fueling and daily maintenance)
[5 empty] | Effective utilization |  |  |  | 61.88%
Number of loads per shift |  |  | 39
|  |  | 231.66 | MT/shift |  | 255.45 | short tons/shift
It is important to take into account the performance curves of the selected scooptram in relation to your working conditions