## Stope Dilution
STOPE DILUTION (shrinkage, long hole, room and pillar)
dilution included in reserves
ORE | grade (g/t) | width (m) |  | height (m) | density (t/m³)
dilution included in reserves | 1 | 0.24783 |  |  | 3
in situ ore | 5.025 | 1.6522 |  |  | 3
reserves | 4.5 | 1.9 | 15% | 80 | 3
EXTRA DILUTION | grade (g/t) | width (m) | height (m) | density (t/m³)
hanging wall | 0.2 | 0.6 | 70 | 2.9
footwall | 0.1 | 0.3 | 50 | 2.8
Dilution calculation
per longitudinal meter of stope
Reserves | volume (m³) | tonnage | (g/t)
in situ ore | 132.1739 | 396.5217 | 5.025 | ore grade in situ
waste included in reserves | 19.8261 | 59.4783 | 1 | waste grade included in the reserves
Extra Dilution
waste from hanging wall | 42 | 121.8 | 0.2 | waste grade from the hanging wall
waste from footwall | 15 | 42 | 0.1 | waste grade from the footwall
total | 209 | 619.8
|  |  | 3.3568 | mined grade from the stope
| by volume | by mass
STOPE DILUTION | 37.5% | 35.92% | extra dilution planned in the stope
| 58.13% | 56.31% | dilution on in situ ore from reserves
Note : The calculated dilution for the stope is representative only if the configuration
of the chosen section represents the stope average section.
In situ ore
Exploitable reserve
including planned dilution
Extra dilution observed
D hw
Dfw
H hw
H fw
H ore

## effect of walls on dilution
EFFECT OF DILUTION THICKNESS PER WALL ON TOTAL DILUTION
Height (m) |  |  | Width (m) |  |  | Grade (g/t) |  |  | Density (t/m³)
Ore | H hw | H fw | Ore | D hw | D fw | Ore | Hanging wall | Footwall | Ore | Hanging wall | Footwall
80 | 70 | 50 | 1.9 | 0.6 | 0.3 | 4.5 | 0.2 | 0.1 | 3 | 2.9 | 2.8
|  |  |  | Hanging wall | Footwall | Total dilution | Ore | Dil hw | Dil fw | Total dilution | % Hanging wall | % Footwall | % Total
80 | 70 | 50 | 1.9 | 0 | 0 | 0 | 456 | 0 | 0 | 0 | 0% | 0% | 0%
80 | 70 | 50 | 1.9 | 0 | 0 | 0 | 456 | 0 | 0 | 0 | 0% | 0% | 0%
80 | 70 | 50 | 1.9 | 0.1 | 0 | 0.1 | 456 | 20.3 | 0 | 20.3 | 4.452% | 0% | 4.452%
80 | 70 | 50 | 1.9 | 0.2 | 0 | 0.2 | 456 | 40.6 | 0 | 40.6 | 8.904% | 0% | 8.904%
80 | 70 | 50 | 1.9 | 0.3 | 0 | 0.3 | 456 | 60.9 | 0 | 60.9 | 13.36% | 0% | 13.36%
80 | 70 | 50 | 1.9 | 0.4 | 0.1 | 0.5 | 456 | 81.2 | 14 | 95.2 | 17.81% | 3.07% | 20.88%
80 | 70 | 50 | 1.9 | 0.5 | 0.2 | 0.7 | 456 | 101.5 | 28 | 129.5 | 22.26% | 6.14% | 28.4%
80 | 70 | 50 | 1.9 | 0.6 | 0.3 | 0.9 | 456 | 121.8 | 42 | 163.8 | 26.71% | 9.211% | 35.92% | <-- Actual situation
80 | 70 | 50 | 1.9 | 0.7 | 0.4 | 1.1 | 456 | 142.1 | 56 | 198.1 | 31.16% | 12.28% | 43.44%
80 | 70 | 50 | 1.9 | 0.8 | 0.5 | 1.3 | 456 | 162.4 | 70 | 232.4 | 35.61% | 15.35% | 50.96%
80 | 70 | 50 | 1.9 | 0.9 | 0.6 | 1.5 | 456 | 182.7 | 84 | 266.7 | 40.07% | 18.42% | 58.49%
80 | 70 | 50 | 1.9 | 1 | 0.7 | 1.7 | 456 | 203 | 98 | 301 | 44.52% | 21.49% | 66.01%
80 | 70 | 50 | 1.9 | 1.1 | 0.8 | 1.9 | 456 | 223.3 | 112 | 335.3 | 48.97% | 24.56% | 73.53%
80 | 70 | 50 | 1.9 | 1.2 | 0.9 | 2.1 | 456 | 243.6 | 126 | 369.6 | 53.42% | 27.63% | 81.05%
80 | 70 | 50 | 1.9 | 1.3 | 1 | 2.3 | 456 | 263.9 | 140 | 403.9 | 57.87% | 30.7% | 88.57%
80 | 70 | 50 | 1.9 | 1.4 | 1.1 | 2.5 | 456 | 284.2 | 154 | 438.2 | 62.32% | 33.77% | 96.1%
per longitudinal meter
[10 empty] | volume (m³) | tonnage | (g/t)
[9 empty] | ore | 152 | 456 | 4.5 | ore grade
[9 empty] | waste from hanging wall | 42 | 121.8 | 0.2 | waste grade
[9 empty] | waste from footwall | 15 | 42 | 0.1 | waste grade
[9 empty] | total | 209 | 619.8 | 3.3568 | mined grade
[10 empty] | by volume | by mass
[9 empty] | % dilution | 37.5% | 35.92%